## TAUV-Thruster_Board BOM
Line # | Name | Description | Designator | Revision ID | Revision State | Revision Status | Quantity | Manufacturer 1 | Manufacturer Part Number 1 | Manufacturer Lifecycle 1 | Supplier 1 | Supplier Part Number 1 | Supplier Unit Price 1 | Supplier Subtotal 1 | Component Links
| 0.1uF | CAP CER 0.1UF 10V X7R 0603 | C1, C2 |  | Unknown server |  | 2 | KEMET | C0603C104K8RACTU | Volume Production | Digi-Key | 399-C0603C104K8RAC7867CT-ND | 0.11 | 0.22 | https://www.digikey.com/en/products/detail/C0603C104K8RAC7867/399-C0603C104K8RAC7867CT-ND/411370
| X7R | Capacitor | Cin1, Cout1 |  | Not managed |  | 2 | KEMET | C0603C105K3PACTU | Volume Production | Digi-Key | 399-C0603C105K3PAC7867CT-ND | 0.18 | 0.36 | https://www.digikey.com/en/products/detail/C0603C105K3PAC7867/399-C0603C105K3PAC7867CT-ND/3471569
| SBRT15U50SP5-13 | 50V 15A Rectifier Schottky Diode | D1 |  | Unknown server |  | 1 | Diodes | SBRT15U50SP5-13 | Volume Production | Digi-Key | SBRT15U50SP5-13DICT-ND | 0.87 | 0.87 | https://www.digikey.com/en/products/detail/SBRT15U50SP5-13/SBRT15U50SP5-13DICT-ND/4567794
| 1SMA5931BT3G | 1.5 W Zener Voltage Regulator, 2-Pin SMA, Pb-Free, Tape and Reel | D2 |  | Unknown server |  | 1 | Littelfuse Inc. | SZ1SMA18AT3G | Manual Solution | Digi-Key | F11508CT-ND | 0.57 | 0.57 | https://www.digikey.com/en/products/detail/littelfuse-inc/SZ1SMA18AT3G/5845534
| LED RED | led LTST-C171KRKT | D3, D4 |  | Not managed |  | 2 | Vishay Lite-On | LTST-C171KRKT | Volume Production | Digi-Key | 160-1427-1-ND | 0.28 | 0.56 | https://www.digikey.com/en/products/detail/LTST-C171KRKT/160-1427-1-ND/386800
|  |  | J1, J2, J3, J4, J5, J6, J7, J8 |  | Not managed |  | 8 | Molex | 76825-0002 | Volume Production | Digi-Key | WM11969-ND | 1.38 | 11.04 | https://www.digikey.com/en/products/detail/0768250002/WM11969-ND/5639611
|  |  | J9 |  | Not managed |  | 1 | Molex | 76825-0002 | Volume Production | Digi-Key | WM11969-ND | 1.38 | 1.38 | https://www.digikey.com/en/products/detail/0768250002/WM11969-ND/5639611
| UMPS-10-05.5-L-V-S-W-TR | CONN MPOWER 2MM FMALE 10POS GOLD | JB1 |  | Unknown server |  | 1 | Samtec Inc. | UMPS-10-03.5-L-V-S-W-TR | Manual Solution | Digi-Key | 612-UMPS-10-03.5-L-V-S-W-TRCT-ND | 8.13 | 8.13 | https://www.digikey.com/en/products/detail/samtec-inc/UMPS-10-03-5-L-V-S-W-TR/14670346
| UMPS-04-03.5-L-V-S-W-TR | CONN MPOWER 2MM FMALE 4POS GOLD | JB2 |  | Unknown server |  | 1 | Samtec Inc. | UMPS-04-03.5-L-V-S-W-TR | Manual Solution | Digi-Key | 612-UMPS-04-03.5-L-V-S-W-TRCT-ND | 4.72 | 4.72 | https://www.digikey.com/en/products/detail/samtec-inc/UMPS-04-03-5-L-V-S-W-TR/14670320
| 74477420 | SMD Power Inductor WE-PD2, L = 100 µH | L1 |  | Unknown server |  | 1 | Wurth Electronics | 74477420 | Volume Production | Mouser | 710-74477420 | 1.88 | 1.88 | https://mouser.com/ProductDetail/Wurth-Elektronik/74477420?qs=rS3zZhy2AQMRbX1Obdv9xw%3D%3D
| #4-40 | Mounting Hole for ANSI #4-40 w/ Flat Washer, Loose Fit | MH1, MH2, MH3 |  | Not managed |  | 3
| BSC0702LSATMA1 | No Description Available | Q1, Q4, Q5 |  | Not managed |  | 3 | Infineon | BSC0702LSATMA1 | Unknown | Mouser | 726-BSC0702LSATMA1 | 1.65 | 4.95 | https://mouser.com/ProductDetail/Infineon-Technologies/BSC0702LSATMA1?qs=u4fy%2FsgLU9NYVEIY04ctJg%3D%3D
| NVTR01P02LT1G | Power MOSFET, -20 V, -1.3 A, P-Channel, 3-Pin SOT-23, Pb-Free, Tape and Reel | Q2, Q3 |  | Unknown server |  | 2 | ON Semiconductor | NVTR01P02LT1G | Volume Production | Mouser | 863-NVTR01P02LT1G | 0.49 | 0.98 | https://mouser.com/ProductDetail/onsemi/NVTR01P02LT1G?qs=3PKVEWFFm2%2F%2FrLw71IHJjw%3D%3D
| 0.1W 1% | 2k 0.1W 1% | R1 |  | Not managed |  | 1 | Panasonic | ERA3ARW202V | Volume Production | Digi-Key | P2.0KBECT-ND | 0.71 | 0.71 | https://www.digikey.com/en/products/detail/ERA-3ARW202V/P2.0KBECT-ND/3073308
| 10K | 10K 0.1W 5% 0603 (1608 Metric) SMD | R2, Rin2 |  | Unknown server |  | 2 | Yageo | RC0603JR-0710KL | Volume Production | Digi-Key | 311-10KGRCT-ND | 0.014 | 0.14 | https://www.digikey.com/en/products/detail/RC0603JR-0710KL/311-10KGRCT-ND/729647
| 100R | 100R 0.1W 5% | R3, R4 |  | Unknown server |  | 2 | Yageo | RC0603JR-07100RL | Volume Production | Digi-Key | 311-100GRCT-ND | 0.014 | 0.14 | https://www.digikey.com/en/products/detail/RC0603JR-07100RL/311-100GRCT-ND/729644
| 0603 | Resistor | Rg |  | Not managed |  | 1 | Yageo | RC0603JR-07100RL | Volume Production | Digi-Key | 311-100GRCT-ND | 0.1 | 0.1 | https://www.digikey.com/en/products/detail/RC0603JR-07100RL/311-100GRCT-ND/729644
| 0603 | Resistor | Rin1 |  | Not managed |  | 1 | Yageo | RC0603JR-0710KL | Volume Production | Digi-Key | 311-10KGRCT-ND | 0.1 | 0.1 | https://www.digikey.com/en/products/detail/RC0603JR-0710KL/311-10KGRCT-ND/729647
| 0603 | Resistor | Rs |  | Not managed |  | 1 | Vishay Dale | CRCW060310R0JNEAHP | Volume Production | Digi-Key | 541-10SACT-ND | 0.15 | 0.15 | https://www.digikey.com/en/products/detail/CRCW060310R0JNEAHP/541-10SACT-ND/2222799
| WSLP59312 2mR 8W |  | Rs1, Rs2 |  | Not managed |  | 2 | Vishay | WSLP59312L000FEA | Volume Production | Digi-Key | 541-10013-1-ND | 2.76 | 5.52 | https://www.digikey.com/en/products/detail/WSLP59312L000FEA/541-10013-1-ND/9758450
| AUIR3241STR | IC GATE DRVR HIGH-SIDE 8SO | U1 |  | Unknown server |  | 1 | Infineon Technologies | AUIR3241STR | Manual Solution | Digi-Key | AUIR3241SCT-ND | 3.61 | 3.61 | https://www.digikey.com/en/products/detail/infineon-technologies/AUIR3241STR/7428056
| SN74LVC1G97DBVR | IC CONFIG MULT-FUNC GATE SOT23-6 | U2 |  | Unknown server |  | 1 | Texas Instruments | SN74LVC1G97DBVR | Volume Production | Digi-Key | 296-15581-1-ND | 0.39 | 0.39 | https://www.digikey.com/en/products/detail/SN74LVC1G97DBVR/296-15581-1-ND/571166
| Part Number: INA300AIDSQT | No Description Available | U3 |  | Not managed |  | 1 | Texas Instruments | INA300AIDSQT | Volume Production | Digi-Key | 296-37474-1-ND | 1.82 | 1.82 | https://www.digikey.com/en/products/detail/texas-instruments/INA300AIDSQT/4759519