## TAUV-Disconnect
Line # | Name | Description | Designator | Quantity | Manufacturer 1 | Manufacturer Part Number 1 | Manufacturer Lifecycle 1 | Supplier 1 | Supplier Part Number 1 | Supplier Unit Price 1 | Supplier Subtotal 1
| 3-pin solder holes |  | [NoValue], *1, *2, *3, *4, *5, *6, *7, *8, *9, *10, *11, *12, *13 | 14
| DF13 | H126000CT-ND | J2 | 1 | Hirose | DF13C-4P-1.25V(51) | Manual Solution | Digi-Key | H126000CT-ND | 0.86 | 0.86
| Header 2 | Header, 2-Pin | P12, P15 | 2
| 4-Pin Molex Nano-Fit | NanoFit ST Hdr TH SR 4Ckt | P1, P2, P4, P5, P6, P7, P8, P9, P10, P11, P14, P16 | 12 | Molex | 105309-1104 | Manual Solution | Digi-Key | WM16867-ND | 0.861 | 10.33
| 10-Pin 5x2 Molex Nano-Fit Vertical | NanoFit VT Hdr TH DR 10Ckt | P3, P13 | 2 | Molex | 1053121310 | Unknown | Digi-Key | WM15120-ND | 2.73 | 5.46
| 24-pin minifit | RA: WM21362-ND VERT: WM3811-ND | J3 | 1 | Molex | 39-28-1243 | Manual Solution | Digi-Key | WM3811-ND | 3.48 | 3.48
| 7499111001A | RJ45 LAN Transformer, Modular JACK, 0 to 70 degC, 10-Pin THD, RoHS, Tube | J1, J11 | 2 | Wurth Electronics | 7499111001A | Volume Production | Digi-Key | 732-7192-ND | 9.79 | 19.58