## TAUV-Powerboard
Line # | Name | Description | Designator | Quantity | Manufacturer 1 | Manufacturer Part Number 1 | Manufacturer Lifecycle 1 | Supplier 1 | Supplier Part Number 1 | Supplier Unit Price 1 | Supplier Subtotal 1
| #4-40 | Mounting Hole for ANSI #4-40 w/ Flat Washer, Loose Fit | MH1, MH2, MH3, MH4 | 8
| 1K2 1% 0603(1608) | 1K2 0.1W 1% 0603 (1608 Metric) SMD | R37, R38 | 4 | Yageo | RC0603FR-071K2L | Volume Production | Digi-Key | 311-1.20KHRCT-ND | 0.024 | 0.24
| 1K65 1% 0603(1608) | 1K65 0.1W 1% 0603 (1608 Metric) SMD | R7 | 2 | Yageo | RC0603FR-071K65L | Volume Production | Digi-Key | 311-1.65KHRCT-ND | 0.1 | 0.2
| 1K 1% 0603(1608) | 1K 0.1W 1% 0603 (1608 Metric) SMD | R17 | 2 | Yageo | RC0603FR-071KL | Volume Production | Digi-Key | 311-1.00KHRCT-ND | 0.1 | 0.2
| 2-pin megafit RA |  | J1, J2, J3, J4, J5, J6, J7, J8 | 16 | Molex | 172064-0002 | Manual Solution | Digi-Key | WM10391-ND | 2.53 | 40.53
| 4K7 1% 0603(1608) | 4K7 0.1W 1% 0603 (1608 Metric) SMD | R19, R20 | 4 | Yageo | RC0603FR-074K7L | Volume Production | Digi-Key | 311-4.70KHRCT-ND | 0.024 | 0.24
| 4-Pin Molex Nano-Fit | NanoFit RA Hdr TH SR 4Ckt | P3 | 2 | Molex | 105313-1104 | Manual Solution | Digi-Key | WM16895-ND | 1.2 | 2.4
| 6.8uH |  | L2 | 2 | Bourns | SRP5030TA-6R8M | Volume Production | Digi-Key | SRP5030TA-6R8MCT-ND | 1.68 | 3.36
| 8-Pin 4x2 Molex Nano-Fit | NanoFit RA Hdr TH DR 8Ckt | P2 | 2 | Molex | 1053141308 | Unknown | Digi-Key | WM15168-ND | 3.04 | 6.08
| 10K 1% 0603(1608) | 10K 0.1W 1% 0603 (1608 Metric) SMD | R13 | 2 | Yageo | RC0603FR-0710KL | Volume Production | Digi-Key | 311-10.0KHRCT-ND | 0.1 | 0.2
| 16K5 1% 0603(1608) | 16K5 0.1W 1% 0603 (1608 Metric) SMD | R26 | 2 | Yageo | RC0603FR-0716K5L | Volume Production | Digi-Key | 311-16.5KHRCT-ND | 0.1 | 0.2
| 22AR100KLFTR | TT Electronics BI 22AR100KLFTR SMT trim pot, 100k 20% | R16 | 2 | TT BI | 22AR100KLFTR | Volume Production | Digi-Key | 987-1003-1-ND | 1.38 | 2.76
| 22K1 1% 0603(1608) | 22K1 0.1W 1% 0603 (1608 Metric) SMD | R5, R6 | 4 | Yageo | RC0603FR-0722K1L | Volume Production | Digi-Key | 311-22.1KHRCT-ND | 0.024 | 0.24
| 51K 1% 0603(1608) | 51K 0.1W 1% 0603 (1608 Metric) SMD | R4 | 2 | Vishay | CRCW060351K0FKEA | Volume Production | Digi-Key | 541-51.0KHCT-ND | 0.1 | 0.2
| 69K8 1% 0603(1608) | 69K8 0.1W 1% 0603 (1608 Metric) SMD | R10 | 2 | Yageo | RC0603FR-0769K8L | Volume Production | Digi-Key | 311-69.8KHRCT-ND | 0.1 | 0.2
| 86K6 1% 0603(1608) | 86K6 0.1W 1% 0603 (1608 Metric) SMD | R11 | 2 | Yageo | RC0603FR-0786K6L | Volume Production | Digi-Key | 311-86.6KHRCT-ND | 0.1 | 0.2
| 100R 1% 0603(1608) | 100R 0.1W 1% 0603 (1608 Metric) SMD | R21, R22, R24, R25, R31, R34 | 12 | Bourns | CR0603-FX-1000ELF | Volume Production | Digi-Key | CR0603-FX-1000ELFCT-ND | 0.02 | 0.24
| 100R 5% 0603(1608) | 100R 0.1W 5% 0603 (1608 Metric) SMD | R27, R28, R29, R30, R32, R33, R35, R36, R41 | 18 | Bourns | CR0603-JW-101ELF | Volume Production | Digi-Key | CR0603-JW-101ELFCT-ND | 0.015 | 0.27
| 105K 1% 0603(1608) | 105K 0.1W 1% 0603 (1608 Metric) SMD | R14, R15 | 4 | Yageo | RC0603FR-07105KL | Volume Production | Digi-Key | 311-105KHRCT-ND | 0.024 | 0.24
| 162K 1% 0603(1608) | 162K 0.1W 1% 0603 (1608 Metric) SMD | R12 | 2 | Yageo | RC0603FR-07162KL | Volume Production | Digi-Key | 311-162KHRCT-ND | 0.1 | 0.2
| 200K 1% 0603(1608) | 200K 0.1W 1% 0603 (1608 Metric) SMD | R3 | 2 | Yageo | RC0603FR-07200KL | Volume Production | Digi-Key | 311-200KHRCT-ND | 0.1 | 0.2
| 220R 5% 0603(1608) | 220R 0.1W 5% 0603 (1608 Metric) SMD | R40 | 2 | Yageo | RC0603JR-07220RL | Volume Production | Digi-Key | 311-220GRCT-ND | 0.1 | 0.2
| 294K 1% 0603(1608) | 294K 0.1W 1% 0603 (1608 Metric) SMD | R23 | 2 | Yageo | RC0603FR-07294KL | Volume Production | Digi-Key | 311-294KHRCT-ND | 0.1 | 0.2
| 330R 1% 0603(1608) | 330R 0.1W 1% 0603 (1608 Metric) SMD | R18 | 2 | Yageo | RC0603FR-07330RL | Volume Production | Digi-Key | 311-330HRCT-ND | 0.1 | 0.2
| 470R 1% 0603(1608) | 470R 0.1W 1% 0603 (1608 Metric) SMD | R39 | 2 | Yageo | RC0603FR-07470RL | Volume Production | Digi-Key | 311-470HRCT-ND | 0.1 | 0.2
| 560K 1% 0603(1608) | 560K 0.1W 1% 0603 (1608 Metric) SMD | R8 | 2 | Yageo | RC0603FR-07560KL | Volume Production | Digi-Key | 311-560KHRCT-ND | 0.1 | 0.2
| 976R 1% 0603(1608) | 976R 0.1W 1% 0603 (1608 Metric) SMD | R9 | 2 | Yageo | RC0603FR-07976RL | Volume Production | Digi-Key | 311-976HRCT-ND | 0.1 | 0.2
| 7443330220 | SMD High Current Cube Inductor WE-HCC, L=2.20 µH | L3 | 2 | Wurth Electronics | 7443330220 | Volume Production | Digi-Key | 732-2153-1-ND | 2.25 | 4.5
| BQ34Z100PWR-G1 | No Description Available | U7 | 2 | Texas Instruments | BQ34Z100PWR-G1 | Manual Solution | Digi-Key | 296-39949-1-ND | 4.2 | 8.4
| CAP 1nF 25V 0603(1608) | CAP 1nF 25V ±20% 0603 (1608 Metric) Thickness 1mm SMD | C21 | 2 | Vishay Vitramon | VJ0603Y102MXXCW1BC | Volume Production | Digi-Key | 720-1680-1-ND | 0.17 | 0.34
| CAP 1uF 25V 0603(1608) | CAP 1uF 25V ±10% 0603 (1608 Metric) Thickness 1mm SMD | C13, C14, C22, C25, C26 | 10 | Yageo | CC0603KRX5R8BB105 | Volume Production | Digi-Key | 311-1445-1-ND | 0.145 | 1.45
| CAP 4.7uF 35V 1206(3216) | CAP 4.7uF 35V ±10% 1206 (3216 Metric) Thickness 1.9mm SMD | C3, C4, C9, C10, C18 | 10 | Samsung | CL31B475KAHNNWE | Manual Solution | Digi-Key | 1276-3178-1-ND | 0.22 | 2.2
| CAP 10nF 25V 0603(1608) | CAP 10nF 25V ±2% 0603 (1608 Metric) Thickness 1mm SMD | C23 | 2 | Yageo | CC0603KRX7R8BB103 | Manual Solution | Digi-Key | 311-1360-1-ND | 0.1 | 0.2
| CAP 10uF 50V 1206(3216) | CAP 10uF 50V ±10% 1206 (3216 Metric) Thickness 1.9mm SMD | C5 | 2 | TDK | C3216X5R1H106K160AB | Manual Solution | Digi-Key | 445-5998-1-ND | 1.06 | 2.12
| CAP 12pF 50V 0603(1608) | CAP 12pF 50V ±0.25pF 0603 (1608 Metric) Thickness 1mm SMD | C7 | 2 | Yageo | CC0603JRNPO9BN120 | Manual Solution | Digi-Key | 311-1059-1-ND | 0.1 | 0.2
| CAP 22uF 16V 1206(3216) | CAP 22uF 16V ±20% 1206 (3216 Metric) Thickness 1.9mm SMD | C? | 2 | Samsung | CL31A226MOCLNNC | Manual Solution | Digi-Key | 1276-2728-1-ND | 0.45 | 0.9
| CAP 22uF 25V 1210(3225) | CAP 22uF 25V -20% to +80% 1210 (3225 Metric) Thickness 2.2mm SMD | C19, C20, C24 | 6 | Samsung | CL32B226KAJNFNE | Manual Solution | Digi-Key | 1276-3391-1-ND | 0.98 | 5.88
| CAP 47uF 16V 1206(3216) | CAP 47uF 16V ±20% 1206 (3216 Metric) Thickness 1.9mm SMD | C12 | 2 | Murata | GRM31CR61A476ME15L | Manual Solution | Digi-Key | 490-5528-1-ND | 0.84 | 1.68
| CAP 75pF 25V 0603(1608) | CAP 75pF 25V ±1% 0603 (1608 Metric) Thickness 1mm SMD | C8 | 2 | KEMET | C0603C750J5GACTU | Manual Solution | Digi-Key | 399-7958-1-ND | 0.38 | 0.76
| CAP 100nF 100V 0603(1608) | CAP 100nF 100V ±10% 0603 (1608 Metric) Thickness 1mm SMD | C2, C6, C15, C17, C27, C28, C29, C30 | 16 | Murata | GRM188R72A104KA35D | Volume Production | Digi-Key | 490-3285-1-ND | 0.193 | 3.09
| CAP 100uF 10V 1206(3216) | CAP 100uF 10V ±20% 1206 (3216 Metric) Thickness 1.9mm SMD | C16 | 2 | TDK | C3216X5R1A107M160AC | Manual Solution | Digi-Key | 445-6007-1-ND | 1.73 | 3.46
| CAP 680nF 50V 0603(1608) | CAP 680nF 50V ±10% 0603 (1608 Metric) Thickness 1mm SMD | C1 | 2 | TDK | C1608JB1H684M080AB | Manual Solution | Digi-Key | 445-11284-1-ND | 0.34 | 0.68
| Fuse Holder 3588 | Keystone Electronics 3588 | F1, F2, F3 | 6 | Keystone Electronics | 3588 | Volume Production | Digi-Key | 36-3588-ND | 1.03 | 6.18
| LED GREEN | led | D12, D13, D14, D15, D16 | 10 | Vishay Lite-On | LTST-C171KGKT | Volume Production | Digi-Key | 160-1426-1-ND | 0.225 | 2.25
| LED GREEN | led LTST-C171KRKT | D9, D10, D11 | 6 | Vishay Lite-On | LTST-C171KGKT | Volume Production | Digi-Key | 160-1426-1-ND | 0.31 | 1.86
| LED RED | led LTST-C171KRKT | D4, D5 | 4 | Vishay Lite-On | LTST-C171KRKT | Volume Production | Digi-Key | 160-1427-1-ND | 0.31 | 1.24
| LED YELLOW | led LTST-C171KSKT | D6, D7, D8 | 6 | Vishay Lite-On | LTST-C171KSKT | Volume Production | Digi-Key | 160-1428-1-ND | 0.33 | 1.98
| LMR23630-Q1 |  | U1, U2 | 4 | Texas Instruments | LMR23630AFQDDARQ1 | Unknown | Digi-Key | 296-45260-1-ND | 3.97 | 15.88
| MIC5021YM | High-Speed High-Side MOSFET Driver, 12 to 36 V, -40 to 85 degC, 8-Pin SOIC, RoHS, Tube | U6 | 2 | Microchip Micrel | MIC5021YM | Volume Production | Digi-Key | 576-2354-ND | 2.5 | 5
| MMBZ5V6ALT1G | 24 W Peak Power Zener Transient Voltage Suppressor, Dual Common Anode Zeners for ESD Protection, 3-Pin SOT-23, Pb-Free, Tape and Reel | D3 | 2 | ON Semiconductor | MMBZ5V6ALT1G | Volume Production | Digi-Key | MMBZ5V6ALT1GOSCT-ND | 0.23 | 0.46
| NCP18XH103F03RB | NTC Thermistor, 10 KOhm, +/- 1%, 0.1 W, -40 to 125 degC, 0603 (1608 Metric), RoHS, Tape and Reel | RT1 | 2 | Murata | NCP18XH103F03RB | Volume Production | Digi-Key | 490-4800-1-ND | 0.23 | 0.46
| Part Number: CSD18563Q5A | No Description Available | U4, U5 | 4 | Texas Instruments | CSD18563Q5A | Manual Solution | Digi-Key | 296-36511-1-ND | 1.62 | 6.48
| Part Number: TPS53319DQPT | No Description Available | U3 | 2 | Texas Instruments | TPS53319DQPT | Manual Solution | Digi-Key | 296-39410-1-ND | 7.44 | 14.88
| SBRT15U50SP5-13 |  | D1 | 2 | Diodes | SBRT15U50SP5-13 | Volume Production | Digi-Key | SBRT15U50SP5-13DICT-ND | 0.85 | 1.7
| SMAJ30CA | Transient Voltage Suppression Diode, 30 V, -65 to 150 degC, 2-Pin SMD, RoHS, Tape and Reel | D2 | 2 | Littelfuse | SMAJ30CA | Volume Production | Digi-Key | SMAJ30CALFCT-ND | 0.45 | 0.9
| SN74HC164PW | 8-Bit Parallel-Out Serial Shift Registers, PW0014A, TUBE | U8 | 2 | Texas Instruments | SN74HC164PW | Volume Production | Digi-Key | SN74HC164PW-ND | 0.39 | 0.78
| SRP6540-100M | Inductor Power Shielded/Molded Wirewound 10uH 20% 100KHz Powdered Iron 4A 78.5mOhm DCR T/R | L1 | 2 | Bourns | SRP6540-100M | Manual Solution | Digi-Key | SRP6540-100MCT-ND | 1.49 | 2.98
| Test Point Loop | Keyston Electronics 5001 Test Point Loop | TP1, TP2, TP3, TP4, TP5, TP6, TP7, TP8, TP9 | 18 | Keystone Electronics | 5001 | Volume Production | Digi-Key | 36-5001-ND | 0.335 | 6.03
| WSLP59312 2mR 8W |  | R1, R2 | 4 | Vishay | WSLP59312L000FEA | Manual Solution | Digi-Key | 541-10013-1-ND | 3.15 | 12.6
| XT90 |  | P1 | 2