## Bill of Materials-TAUV-Regulate
Comment | Description | Designator | Footprint | LibRef | Quantity | Available MFPN | Link | Substition Notes | DNP? | DNP For Assembly? | DNP Reason
100nF | CAP 100nF 100V ±10% 0603 (1608 Metric) Thickness 1mm SMD | C1, C8, C9 | CAPC0603(1608)100_L | CMP-1035-02595-1 | 3 | CL10B104KC8NNNC | https://www.digikey.com/en/products/detail/samsung-electro-mechanics/CL10B104KC8NNNC/5961291 | Any | No | No | N/A
4.7uF | CAP 4.7uF 35V ±10% 1206 (3216 Metric) Thickness 1.9mm SMD | C2, C3, C5, C10, C11, C12, C13, C16, C17 | CAPC1206(3216)190_L | CMP-1037-04922-1 | 9 | CL31B475KBHNFNE | https://www.digikey.com/en/products/detail/samsung-electro-mechanics/CL31B475KBHNFNE/3888837 | Any | No | No | N/A
75pF | CAP 75pF 25V ±1% 0603 (1608 Metric) Thickness 1mm SMD | C4 | CAPC0603(1608)100_L | CMP-1035-01189-1 | 1 | CC0603FRNPO9BN750 | https://www.digikey.com/en/products/detail/yageo/CC0603FRNPO9BN750/5883517 | Any | No | No | N/A
47uF | CAP 47uF 16V ±20% 1206 (3216 Metric) Thickness 1.9mm SMD | C6, C18, C19 | CAPC1206(3216)190_L | CMP-1037-05003-1 | 3 | EMK316BBJ476ML-T | https://www.digikey.com/en/products/detail/taiyo-yuden/EMK316BBJ476ML-T/7067010 | Any | No | No | N/A
1uF 25V | CAP 1uF 25V ±10% 0603 (1608 Metric) Thickness 1mm SMD | C7, C20, C21 | CAPC0603(1608)100_L | CMP-1035-02740-1 | 3 | CL10A105KA8NNNC | https://www.digikey.com/en/products/detail/samsung-electro-mechanics/CL10A105KA8NNNC/3886760 | Any | No | No | N/A
30pF | CAP 30pF 50V ±10% 0603 (1608 Metric) Thickness 1mm SMD | C14, C15 | CAPC0603(1608)100_L | CMP-1035-00915-1 | 2 | CML0603C0G300JT50V | https://www.digikey.com/en/products/detail/stackpole-electronics-inc/CML0603C0G300JT50V/10659967 | Any | No | No | N/A
08053C104KAT2A | CAP 0.1uF 25V ±10% 0805 (2012 Metric) SMD | Cbias1 | 805 | 08053C104KAT2A | 1 | 08053C104KAT2A | https://www.digikey.com/en/products/detail/kyocera-avx/08053C104KAT2A/1116281?s=N4IgTCBcDaIAwA44FYDMBhAjHALAaQEEAVMAkAXQF8g | Any | No | No | N/A
06033C104KAT2A | CAP 0.1uF 25V ±10% 0603 (1608 Metric) SMD | Cboot1, Cboot2 | 603 | 06033C104KAT2A | 2 | 06033C104KAT2A | https://www.digikey.com/en/products/detail/kyocera-avx/06033C104KAT2A/1116240?s=N4IgTCBcDaIAwDY4GZkGECMcAsBpAggCpj4gC6AvkA | Any | No | No | N/A
50SVPF39M | CAP ALUM POLY 39UF 20% 50V SMD | Cbulk_1, Cbulk_2 | CAPSMT_62_E12 | 50SVPF39M | 2 | 50SVPF39M | https://www.digikey.com/en/products/detail/panasonic-electronic-components/50SVPF39M/4204925?s=N4IgTCBcDaIKwAYDKA1ACgMQMwE4CyIAugL5A | Any | No | No | N/A
CL21C471JBANNNC | 470 pF ±5% 50V Ceramic Capacitor C0G, NP0 0805 (2012 Metric) | Ccomp1 | 805 | CL21C471JBANNNC | 1 | C0805C471J5GAC7210 | https://www.digikey.com/en/products/detail/kemet/C0805C471J5GAC7210/12701387 | Any (the commented part is no longer avaiable, use this CAP or any substitues) | No | No | N/A
CGA2B3X7R1H103K0 | CAP CER 10000PF 50V X7R 0402 | Ccomp2, Ccomp3 | 402 | CGA2B3X7R1H103K0 | 2 | CGA2B3X7R1H103K050BB | https://www.digikey.com/en/products/detail/tdk-corporation/CGA2B3X7R1H103K050BB/2672786 | Any | No | No | N/A
06035A470JAT2A | CAP CER 47PF 50V C0G/NP0 0603 | Ccs1 | 603 | 06035A470JAT2A | 1 | 06035A470JAT2A | https://www.digikey.com/en/products/detail/kyocera-avx/06035A470JAT2A/563281?s=N4IgTCBcDaIAwDY4GYCsBBALAdjgKXQBUx0QBdAXyA | Any | No | No | N/A
CGA3E2X7R1H104K080AA | CAP CER 0.1UF 50V X7R 0603 | Cf1 | 603 | CGA3E2X7R1H104K080AA | 1 | CGA3E2X7R1H104K080AA | https://www.digikey.com/en/products/detail/tdk-corporation/CGA3E2X7R1H104K080AA/2443144?s=N4IgTCBcDaIMIHECCBmAomAGgdgEoEYAJfABgBYBpEgDhKSRAF0BfIA | Any | No | No | N/A
35SVPF22M | CAP ALUM POLY 22UF 20% 35V SMD | Cin_1, Cin_2, Cin_3 | CAPSMT_62_F61 | 35SVPF22M | 3 | 35SVPF22M | https://www.digikey.com/en/products/detail/panasonic-electronic-components/35SVPF22M/4204892?s=N4IgTCBcDaIMwFYDKA1ACgMTGAsiAugL5A | Any | No | No | N/A
16SVPF180M | CAP ALUM POLY 180UF 20% 16V SMD | Cout_1, Cout_2, Cout_3 | CAPSMT_62_C10 | 16SVPF180M | 3 | 16SVPF180M | https://www.digikey.com/en/products/detail/panasonic-electronic-components/16SVPF180M/4204811?s=N4IgTCBcDaIIwDYDKA1ACgMTgDgAwFkQBdAXyA | Max mounted height <6.5mm | No | No | N/A
C2012X5R1V226M12 | CAP CER 22UF 35V X5R 0805 | Coutx1, Coutx2, Coutx3 | 805 | C2012X5R1V226M12 | 3 | C2012X5R1V226M12 | https://www.digikey.com/en/products/detail/tdk-corporation/C2012X5R1V226M125AC/3951664?s=N4IgTCBcDaIMJgAwEYwA0CsAlZA1MYAbALKogC6AvkA | Any | No | No | N/A
CC0603JRNPO9BN18 | CAP CER 18PF 50V C0G/NPO 0603 | Cslope1, Css1 | 603 | CC0603JRNPO9BN18 | 2 | CC0603JRNPO9BN180 | https://www.digikey.com/en/products/detail/yageo/CC0603JRNPO9BN180/302795 | Any | No | No | N/A
EMK107B7105KA-T | CAP CER 1UF 16V X7R 0603 | Cvcc1 | 603 | EMK107B7105KA-T | 1 | EMK107B7105KA-T | https://www.digikey.com/en/products/detail/taiyo-yuden/EMK107B7105KA-T/930593?s=N4IgTCBcDaIKIFkDSBGADAdgEIfQViQEEBaAFRAF0BfIA | Any | No | No | N/A
LED RED | LED RED CLEAR SMD | D1 | C0805 | LED0 | 1 | LTST-C171KRKT | https://www.digikey.com/en/products/detail/liteon/LTST-C171KRKT/386801?s=N4IgTCBcDaIAQBkAqBlJBaAwgRgOzYGkAlApEAXQF8g | Any | No | No | N/A
LED GREEN | LED GREEN CLEAR SMD | D2, D3, D5, D6, D7, D8 | LED_0805 | LED0 | 6 | LTST-C191KGKT | https://www.digikey.com/en/products/detail/liteon/LTST-C191KGKT/386835 | Any | No | No | N/A
SBRT15U50SP5-13 | DIODE SBR 50V 15A POWERDI5 | D9 | SBRT15U50SP5-13 | SBRT15U50SP5-13 | 1 | SBRT15U50SP5-13 | https://www.digikey.com/en/products/detail/diodes-incorporated/SBRT15U50SP5-13/4567773 | Any | No | No | N/A
SMAJ30CA | TVS DIODE 30VWM 48.4VC DO214AC | D10 | LFUS-DO-214AC-A-2_V | CMP-2000-07088-1 | 1 | SMAJ30CA | https://www.digikey.com/en/products/detail/littelfuse-inc/SMAJ30CA/762295 | Any | No | No | N/A
CDBK0540-HF | Diode 40 V 500mA Surface Mount SOD-123F | Dboot1, Df1 | SOD-123F | CDBK0540-HF | 2 | RBR1MM40ATR | https://www.digikey.com/en/products/detail/rohm-semiconductor/RBR1MM40ATR/5813370 | Any | No | No | N/A
CDBK0520L-HF | DIODE SCHOTTKY 20V 500MA SOD123F | Dboot2 | SOD-123F | CDBK0520L-HF | 1 | SM5817PL-TP | https://www.digikey.com/en/products/detail/micro-commercial-co/SM5817PL-TP/1793251 | Any | No | No | N/A
UMPT-10-01.5-L-V-S-W-TR | CONN MPOWER 2MM MALE 10POS GOLD | J1 | FP-UMPT-10-01_5-L-V-S-W-T-MFG | CMP-02770-000045-1 | 1 | UMPT-10-01.5-L-V-S-W-TR | https://www.digikey.com/en/products/detail/samtec-inc/UMPT-10-01-5-L-V-S-W-TR/14670365?s=N4IgTCBcDaIKoFkAKAVAtARgAxqxgdAKxoAyaAamgMpoDqaKASiALoC%2BQA | Any | No | No | N/A
TSW-115-05-G-S | CONN HEADER VERT 15POS 2.54MM | J2, J3 | SAMTEC_TSW-115-05-G-S | TSW-115-05-G-S | 2 | TSW-115-05-G-S | https://www.digikey.com/en/products/detail/samtec-inc/TSW-115-05-G-S/1100506 | Any | No | No | N/A
XAL1010-152MEB | 1.5 µH Shielded Molded Inductor 40.5 A 1.76mOhm Max Nonstandard | L1 | XAL1010 | XAL1010-152MEB | 1 | XAL1010-152MED | https://www.digikey.com/en/products/detail/coilcraft/XAL1010-152MED/15794456 | Any | No | No | N/A
6.8uH | FIXED IND 6.8UH 4A 76.2 MOHM SMD | L2 | BOURNS SRP5030T | SRP5030TA | 1 | SRP5030TA-6R8M | https://www.digikey.com/en/products/detail/bourns-inc/SRP5030TA-6R8M/5429675?s=N4IgjCBcoEwAwA4DsVQGMoDMCGAbAzgKYA0IA9lANogBsAdAgAQCtAEiALqkAOALlCACqAOwCWvAPKYAsoWz4ArgCdCIAL5rSMKiADKAJQAKAVjgBmOABUAgpzVA | Any | No | No | N/A
SRP6540-8R2M | FIXED IND 8.2UH 4.5A 50.5MOHM SM | L3, L4 | BOURNS SRP5030T | SRP5030TA_8R2 | 2 | SRP6540-8R2M | https://www.digikey.com/en/products/detail/bourns-inc/SRP6540-8R2M/3986098?s=N4IgTCBcDaIMoCUAKA2ArAFgAwFoAcCYAsiALoC%2BQA | Any | No | No | N/A
CSD17577Q5A | N-Channel 30 V 60A (Ta) 3W (Ta), 53W (Tc) Surface Mount 8-VSONP (5x6) | M1 | TRANS_NexFET_Q5A | CSD17577Q5A | 1 | CSD17577Q5A | https://www.digikey.com/en/products/detail/texas-instruments/CSD17577Q5A/4965737 | Any | No | No | N/A
CSD17303Q5 | MOSFET N-CH 30V 32A/100A 8VSON | M2 | TRANS_NexFET_Q5 | CSD17303Q5 | 1 | CSD17303Q5 | https://www.digikey.com/en/products/detail/texas-instruments/CSD17303Q5/2263832?s=N4IgTCBcDaIMIGUAiBGA7AZgAwYIoFYQBdAXyA | Any | No | No | N/A
CSD18537NQ5A | MOSFET N-CH 60V 50A 8VSON | M3 | TRANS_NexFET_Q5A | CSD18537NQ5A | 1 | CSD18537NQ5A | https://www.digikey.com/en/products/detail/texas-instruments/CSD18537NQ5A/4279646 | Any | No | No | N/A
CSD17573Q5B | MOSFET N-CH 30V 100A 8VSON | M4 | TRANS_NexFET_Q5 | CSD17573Q5B | 1 | CSD17573Q5B | https://www.digikey.com/en/products/detail/texas-instruments/CSD17573Q5B/4914143 | Any | No | No | N/A
#4-40 | Mounting Hole for ANSI #4-40 w/ Flat Washer, Loose Fit | MH1, MH2, MH3, MH4, MH5, MH6, MH7 | Mounting Hole #4-40 | Mounting Hole #4-40, Loose Fit | 7 |  |  | Any | Yes | Yes | Not a component
14-Pin 2-Row Nano-Fit Right Angle | CONN HEADER R/A 14POS 2.5MM | P1, P2, P4, P5 | MOLEX NANO-FIT 2X7 - Right Angle | 14-Pin 2-Row Nano-Fit Right Angle | 4 | 1053141114 | https://www.digikey.com/en/products/detail/molex/1053141114/7693193 | Any | No | Yes | Easy to do in house
XT90 |  | P3 | XT90 | XT90 | 1 |  |  | Any | Yes | Yes | May not be XT90 in final deployment
IRF9Z34STRLPBF | MOSFET P-CH 60V 18A D2PAK | Q1, Q2 | TO254P1521X483-4N | IRF9Z34STRLPBF | 2 | IRF9Z34STRLPBF | https://www.digikey.com/en/products/detail/vishay-siliconix/IRF9Z34STRLPBF/856689?s=N4IgTCBcDaIJICUBiBOAWgZgCwGUAqCAMgAoBCSIAugL5A | Any | No | No | N/A
NVTR01P02LT1G | MOSFET P-CH 20V 1.3A SOT23-3 | Q3 | ONSC-SOT-23-3-318-08_V | CMP-1058-00752-1 | 1 | DMG2301L-7 | https://www.digikey.com/en/products/detail/diodes-incorporated/DMG2301L-7/5768820 | Any | No | No | N/A
51K 1% | 51K 0.1W 1% 0603 (1608 Metric) SMD | R1 | RESC0603(1608)_L | CMP-1012-00703-1 | 1 | RC0603FR-0751KL | https://www.digikey.com/en/products/detail/yageo/RC0603FR-0751KL/727282 | Any | No | No | N/A
22K1 1% | 22K1 0.1W 1% 0603 (1608 Metric) SMD | R2, R5, R6 | RESC0603(1608)_L | CMP-1012-00660-1 | 3 | RC0603FR-0722K1L | https://www.digikey.com/en/products/detail/yageo/RC0603FR-0722K1L/727058 | Any | No | No | N/A
88K7 1% | 88K7 0.1W 1% 0603 (1608 Metric) SMD | R3, R4 | RESC0603(1608)_L | CMP-1012-00730-1 | 2 | RC0603FR-0788K7L | https://www.digikey.com/en/products/detail/yageo/RC0603FR-0788K7L/727415 | Any | No | No | N/A
100R | RES 100 OHM 5% 1/10W 0603 | R7 | RESC1609X50X30NL10T20 | CMP-1012-00050-2 | 1 | RC0603JR-07100RL | https://www.digikey.com/en/products/detail/yageo/RC0603JR-07100RL/726697 | Any | No | No | N/A
1K2 | 1K2 0.1W 1% 0603 (1608 Metric) SMD | R8, R9 | RESC0603(1608)_L | CMP-1012-00518-1 | 2 | RC0603FR-131K2L | https://www.digikey.com/en/products/detail/yageo/RC0603FR-131K2L/14008161 | Any | No | No | N/A
CRCW0805470KFKEA | RES 470K OHM 1% 1/8W 0805 | R10, R17, R18, R19 | FP-CRCW0805-e3-IPC_C | CMP-2001-03930-2 | 4 | RC0805FR-07470KL | https://www.digikey.com/en/products/detail/yageo/RC0805FR-07470KL/727977 | Any | No | No | N/A
681R | 681R 0.1W 1% 0603 (1608 Metric) SMD | R11 | RESC0603(1608)_L | CMP-1012-00492-1 | 1 | RC0603FR-07681RL | https://www.digikey.com/en/products/detail/yageo/RC0603FR-07681RL/727357 | Any | No | No | N/A
220R | 220R 0.1W 5% 0603 (1608 Metric) SMD | R12, R13 | RESC0603(1608)_L | CMP-1012-00058-1 | 2 | RC0603JR-07220RL | https://www.digikey.com/en/products/detail/yageo/RC0603JR-07220RL/726741 | Any | No | No | N/A
100R | 100R 0.1W 5% 0603 (1608 Metric) SMD | R14 | RESC0603(1608)_L | CMP-1012-00050-1 | 1 | RC0603JR-07100RL | https://www.digikey.com/en/products/detail/yageo/RC0603JR-07100RL/726697 | Any | No | No | N/A
4K7 | 4K7 0.1W 1% 0603 (1608 Metric) SMD | R15, R16 | RESC0603(1608)_L | CMP-1012-00586-1 | 2 | RC0603FR-074K7L | https://www.digikey.com/en/products/detail/yageo/RC0603FR-074K7L/727212 | Any | No | No | N/A
CRCW0805160KFKEA | RES Thick Film, 160kO, 1%, 0.125W, 100ppm/°C, 0805 | R20, R21, R22, R23 | FP-CRCW0805-e3-IPC_C | CMP-1013-00757-2 | 4 | RC0805FR-07160KL | https://www.digikey.com/en/products/detail/yageo/RC0805FR-07160KL/727628 | Any | No | No | N/A
CRCW08050000Z0EA | RES 0 OHM JUMPER 1/8W 0805 | R24, R25, R26, R27, R28, R29 | RESC2013X50X30LL20T20 | CMP-2001-04896-1 | 6 | RC0805JR-070RL | https://www.digikey.com/en/products/detail/yageo/RC0805JR-070RL/728216 | Any | No | No | N/A
CRCW040210K5FKED | RES SMD 10.5K OHM 1% 1/16W 0402 | Rcomp1 | 402 | CRCW040210K5FKED | 1 | RC0402FR-0710K5L | https://www.digikey.com/en/products/detail/yageo/RC0402FR-0710K5L/5280811 | Any | No | No | N/A
CRCW0603100RFKEA | RES 4.7K OHM 1% 1/10W 0603 | Rcsg1, Rcsp1 | 603 | CRCW0603100RFKEA | 2 | RC0603FR-074K7L | https://www.digikey.com/en/products/detail/yageo/RC0603FR-074K7L/727212 | Any | No | No | N/A
RC0603FR-0710RL | RES 10 OHM 1% 1/10W 0603 | Rf1 | 603 | RC0603FR-0710RL | 1 | RC0603FR-0710RL | https://www.digikey.com/en/products/detail/yageo/RC0603FR-0710RL/726879?s=N4IgTCBcDaIEoGEAMA2JBmAYnAtEg7AIxJwAyIAugL5A | Any | No | No | N/A
RC0603FR-0720KL | RES 20K OHM 1% 1/10W 0603 | Rfbb1 | 603 | RC0603FR-0720KL | 1 | RC0603FR-0720KL | https://www.digikey.com/en/products/detail/yageo/RC0603FR-0720KL/727040?s=N4IgTCBcDaIEoGEAMA2JBmAYnAtEg7GEgNIAyIAugL5A | Any | No | No | N/A
CRCW0603280KFKEA | RES 280K OHM 1% 1/10W 0603 | Rfbt1 | 603 | CRCW0603280KFKEA | 1 | RC0603FR-07280KL | https://www.digikey.com/en/products/detail/yageo/RC0603FR-07280KL/727112 | Any | No | No | N/A
RC0603FR-0793K1L | RES 93.1K OHM 1% 1/10W 0603 | Rmode1 | 603 | RC0603FR-0793K1L | 1 | RC0603FR-0793K1L | https://www.digikey.com/en/products/detail/yageo/RC0603FR-0793K1L/727432?s=N4IgTCBcDaIEoGEAMA2JBmAYnAtEg7AJzoDSAjADIgC6AvkA | Any | No | No | N/A
RC0603FR-0710KL | RES 10K OHM 1% 1/10W 0603 | Rpg1 | 603 | RC0603FR-0710KL | 1 | RC0603FR-0710KL | https://www.digikey.com/en/products/detail/yageo/RC0603FR-0710KL/726880?s=N4IgTCBcDaIEoGEAMA2JBmAYnAtEg7AIxIDSAMiALoC%2BQA | Any | No | No | N/A
WSHM28186L000FEA | RES 0.006 OHM 1% 7W 2818 | Rsense1 | FP-WSHM2818-MFG | CMP-02407-010956-1 | 1 | WSHM28186L800FEA | https://www.digikey.com/en/products/detail/vishay-dale/WSHM28186L800FEA/9751179 | Any | No | No | N/A
CRCW040223K2FKED | RES 23.2K OHM 1% 1/16W 0402 | Rt1 | 402 | CRCW040223K2FKED | 1 | RC0402FR-0723K2L | https://www.digikey.com/en/products/detail/yageo/RC0402FR-0723K2L/5280926 | Any | No | No | N/A
CRCW040271K5FKED | RES 71.5K OHM 1% 1/16W 0402 | Ruvb1 | 402 | CRCW040271K5FKED | 1 | RC0402FR-0771K5L | https://www.digikey.com/en/products/detail/yageo/RC0402FR-0771K5L/5281082 | Any | No | No | N/A
CRCW0402249KFKED | RES SMD 249K OHM 1% 1/16W 0402 | Ruvt1 | 402 | CRCW0402249KFKED | 1 | RC0402FR-07249KL | https://www.digikey.com/en/products/detail/yageo/RC0402FR-07249KL/726570 | Any | No | No | N/A
CRCW06032K00FKEA | RES SMD 2K OHM 1% 1/10W 0603 | Rvisns1 | 603 | CRCW06032K00FKEA | 1 | RC0603FR-102KL | https://www.digikey.com/en/products/detail/yageo/RC0603FR-102KL/13694089 | Any | No | No | N/A
ARDUINO_NANO | ARDUINO NANO ATMEGA328 EVAL BRD | TB1 | SHIELD_ARDUINO_NANO | ARDUINO_NANO | 1 | A000005 | https://www.digikey.com/en/products/detail/arduino/A000005/2638989 | No | No | Yes | We have available stock
Test Point Loop | PC TEST POINT MINIATURE BLACK | TP1, TP2, TP3, TP4, TP6, TP7, TP8, TP9, TP10, TP11 | Test Point Loop - Black | Test Point Loop | 10 | 5001 | https://www.digikey.com/en/products/detail/keystone-electronics/5001/255327?s=N4IgTCBcDaINIFMCeBnALgewHYAICiANggMZoBO2AlsSjgKwAMDAjCALoC%2BQA | Any | No | No | N/A
LM5176RHFT | Buck-Boost Regulator Positive Output Step-Up/Step-Down DC-DC Controller IC 28-VQFN (5x4) | U1 | VQFN_76RHFT_TEX | LM5176RHFT | 1 | LM5176RHFT | https://www.digikey.com/en/products/detail/texas-instruments/LM5176RHFT/10434787?s=N4IgTCBcDaIDIFkCsBGA7ANgEoAkBiAKiALoC%2BQA | Any | No | No | N/A
LMR23630FQDRRTQ1 | IC REG BUCK ADJUSTABLE 3A 12SON | U2, U3, U4 | DRR0012D | LMR23630FQDRRTQ1 | 3 | LMR23630FQDRRTQ1 | https://www.digikey.com/en/products/detail/texas-instruments/LMR23630FQDRRTQ1/8567450?s=N4IgTCBcDaIDIFkBKYDMA2VAGAYgRQBEkkAVPARhAF0BfIA | Any | No | No | N/A