## Bill of Materials-TAUV-Regulate
Comment | Description | Designator | Footprint | LibRef | Quantity | Link | MPN | Price per | Total | DNP? | Allow Substitute?
100nF | CAP 100nF 100V ±10% 0603 (1608 Metric) Thickness 1mm SMD | C1, C9,C23, C61 | CAPC0603(1608)100_L | CMP-1035-02595-1 | 5 | https://www.digikey.com/en/products/detail/samsung-electro-mechanics/CL10B104KC8NNNC/5961291 | CL10B104KC8NNNC | 0.1 | 0.5 |  | Yes
4.7uF | CAP 4.7uF 35V ±10% 1206 (3216 Metric) Thickness 1.9mm SMD | C2, C3, C5, C12, C13, C17 | CAPC1206(3216)190_L | CMP-1037-04922-1 | 6 | https://www.digikey.com/en/products/detail/samsung-electro-mechanics/CL31B475KBHNFNE/3888837 | CL31B475KBHNFNE | 0.3 | 1.8 |  | Yes
75pF | CAP 75pF 25V ±1% 0603 (1608 Metric) Thickness 1mm SMD | C4 | CAPC0603(1608)100_L | CMP-1035-01189-1 | 1 | https://www.digikey.com/en/products/detail/yageo/CC0603FRNPO9BN750/5883517 | CC0603FRNPO9BN750 | 0.21 | 0.21 |  | Yes
47uF | CAP 47uF 16V ±20% 1206 (3216 Metric) Thickness 1.9mm SMD | C6, C19 | CAPC1206(3216)190_L | CMP-1037-05003-1 | 2 | https://www.digikey.com/en/products/detail/taiyo-yuden/EMK316BBJ476ML-T/7067010 | EMK316BBJ476ML-T | 0.64 | 1.28 |  | Yes
1uF 25V | CAP 1uF 25V ±10% 0603 (1608 Metric) Thickness 1mm SMD | C7, C21 | CAPC0603(1608)100_L | CMP-1035-02740-1 | 2 | https://www.digikey.com/en/products/detail/samsung-electro-mechanics/CL10B105KA8NNNC/3886842 | CL10B105KA8NNNC | 0.1 | 0.2 |  | Yes
47nF | 47nF 0603 | C8, C10, C11, C14, C20, C39, C57, C74, C75, C76, C77, C78 | CAPC1608X90X35LL10T15 | CMP-2006-02884-1 | 12 | https://www.digikey.com/en/products/detail/kemet/C0603X473J4RECAUTO7411/8654446 | C0603X473J4RECAUTO7411 | 0.25 | 3 |  | Yes
30pF | CAP 30pF 50V ±10% 0603 (1608 Metric) Thickness 1mm SMD | C15 | CAPC0603(1608)100_L | CMP-1035-00915-1 | 1 | https://www.digikey.com/en/products/detail/stackpole-electronics-inc/CML0603C0G300JT50V/10659967 | CML0603C0G300JT50V | 0.1 | 0.1 |  | Yes
330nF | Multilayer Ceramic Capacitors 330nF ±10% 50V X7R SMD 0603 | C22, C60 | FP-C1608-080-0_1-IPC_A | CMP-2000-07551-2 | 2 | https://www.digikey.com/en/products/detail/tdk-corporation/C1608X7R1H334K080AC/2443428 | C1608X7R1H334K080AC | 0.22 | 0.44 |  | Yes
2.2uF | General Purpose Ceramic Capacitor, 1210, 2.2uF, 10%, X7R, 15%, 100V | C24, C25, C26, C27, C28, C42, C43, C44, C45, C46 | FP-1210-L_3_3_0_4-W_2_5_0-IPC_B | CMP-1038-02104-3 | 10 | https://www.digikey.com/en/products/detail/samsung-electro-mechanics/CL32B225KCJSNNE/3889020 | CL32B225KCJSNNE | 0.3 | 3 |  | Yes
10uF | CAP CER 10UF 50V X7R 1210 | C29, C30, C31, C32, C33, C34, C35, C36, C37, C38, C47, C48, C49, C50, C51, C52, C53, C54, C55, C56 | FP-GRM32-MFG | CMP-2000-05261-2 | 20 | https://www.digikey.com/en/products/detail/samsung-electro-mechanics/CL32B106KBJNNNE/3889045 | CL32B106KBJNNNE | 0.37 | 7.4 |  | Yes
56pF | Multilayer Ceramic Capacitors 56pF ±5% 50V C0G SMD 0603 | C40, C58 | FP-C1608-080-0_1-IPC_C | CMP-08246-005165-1 | 2 | https://www.digikey.com/en/products/detail/samsung-electro-mechanics/CL10C560JB8NNNC/3886855 | CL10C560JB8NNNC | 0.1 | 0.2 |  | Yes
4700pF | 4700pF 0603 | C41, C59 | CAPC1608X90X35ML10T15 | CMP-2006-02483-1 | 2 | https://www.digikey.com/en/products/detail/walsin-technology-corporation/0603B472J500CT/9354937 | 0603B472J500CT | 0.1 | 0.2 |  | Yes
0.1uF | CC0603KRX7R9BB104-CAP CER 0.1UF 50V X7R 0603, CAP CER 0.1UF 50V X7R 0603 | C62, C70, C71, C72 | FP-CC0603-DA-MFG | CMP-2100-03601-2 | 4 | https://www.digikey.com/en/products/detail/samsung-electro-mechanics/CL10B104KB8NNWC/3887593 | CL10B104KB8NNWC | 0.1 | 0.4 |  | Yes
22uF | Cap Ceramic 22uF 10V X5R ±20% Pad SMD 0603 +85°C T/R | C63, C64, C66, C67, C68, C69 | FP-CL10-IPC_B | CMP-13271-003290-1 | 6 | https://www.digikey.com/en/products/detail/samsung-electro-mechanics/CL03A224KP3NNNC/3886989 | CL03A224KP3NNNC | 0.11 | 0.66 |  | Yes
220nF | C0603C224K8NACTU-220nF 0603 | C65 | CAPC1608X87X35NL15T15 | CMP-2006-03148-1 | 1 | https://www.digikey.com/en/products/detail/kemet/C0603C224K4RECAUTO/8640476 | C0603C224K4RECAUTO | 0.17 | 0.17 |  | Yes
1uF | CC0603KRX7R7BB105-CAP CER 1UF 16V X7R 0603 | C73 | FP-CC0603-DA-MFG | CMP-03422-000924-1 | 1 | https://www.digikey.com/en/products/detail/samsung-electro-mechanics/CL10B104KB8NNWC/3887593 | CL10B104KB8NNWC | 0.1 | 0.1 |  | Yes
LED RED | led LTST-C171KRKT | D1 | C0805 | LED0 | 1 | https://www.digikey.com/en/products/detail/liteon/LTST-C171KRKT/386801 | LTST-C171KRKT | 0.28 | 0.28 |  | Yes
LED GREEN | led | D2, D3, D4, D5, D6, D7, D8, D11 | LED_0805 | LED0 | 8 | https://www.digikey.com/en/products/detail/liteon/LTST-C171KGKT/386799 | LTST-C171KGKT | 0.28 | 2.24 |  | Yes
SBRT15U50SP5-13 |  | D9 | SBRT15U50SP5-13 | SBRT15U50SP5-13 | 1 | https://www.digikey.com/en/products/detail/diodes-incorporated/SBRT15U50SP5-13/4567773 | SBRT15U50SP5-13 | 0.87 | 0.87 |  | Yes
SMAJ30CA | Transient Voltage Suppression Diode, 30 V, -65 to 150 degC, 2-Pin SMD, RoHS, Tape and Reel | D10 | LFUS-DO-214AC-A-2_V | CMP-2000-07088-1 | 1 | https://www.digikey.com/en/products/detail/bourns-inc/SMAJ30CA/2254220 | SMAJ30CA | 0.41 | 0.41 |  | Yes
UMPT-10-01.5-L-V-S-W-TR | CONN MPOWER 2MM MALE 10POS GOLD | J1 | FP-UMPT-10-01_5-L-V-S-W-T-MFG | CMP-02770-000045-1 | 1 | https://www.digikey.com/en/products/detail/samtec-inc/UMPT-10-01-5-L-V-S-W-TR/14670365?s=N4IgTCBcDaIKoFkAKAVAtARgAxqxgdAKxoAyaAamgMpoDqaKASiALoC%2BQA | UMPT-10-01.5-L-V-S-W-TR | 8.43 | 8.43
TSW-115-05-G-S |  | J2, J3 | SAMTEC_TSW-115-05-G-S | TSW-115-05-G-S | 2 | https://www.digikey.com/en/products/detail/adam-tech/PH1-15-UA/9830359 | PH1-15-UA | 0.26 | 0.52 |  | Yes
UMPT-04-01.5-L-V-S-W-TR | CONN MPOWER 2MM MALE 4POS GOLD | J4 | FP-UMPT-04-01_5-L-V-S-W-T-MFG | CMP-02770-000037-1 | 1 | https://www.digikey.com/en/products/detail/samtec-inc/UMPT-04-01-5-L-V-S-W-TR/14670336?s=N4IgTCBcDaIKoFkAKAVAtABgCyYIwDoBWNAGTQDU0BlNAdTRQCUQBdAXyA | UMPT-04-01.5-L-V-S-W-TR | 4.87 | 4.87 |  | Yes
TSW-103-07-L-S | 0.025" SQ Post Header, Through-hole, Vertical, -55 to 125 degC, 2.54 mm Pitch, 3-Pin, Male, RoHS | JMP1, JMP2 | SMTC-TSW-103-07-X-S | CMP-1024-00334-1 | 2 | https://www.digikey.com/en/products/detail/samtec-inc/TSW-103-07-L-S/1101424 | TSW-103-07-L-S | 0.45 | 0.9 |  | Yes
IHLP2525CZER1R5M01 | Commercial Inductors, High Saturation Series 1.5uH 9A 15mO 20% | L1 | FP-IHLP-2525CZ-FP_2_413x3-MFG | CMP-2000-06441-2 | 1 |  |  |  | 0
6.8uH |  | L2 | BOURNS SRP5030T | SRP5030TA | 1 | https://www.digikey.com/en/products/detail/bourns-inc/SRP5030TA-6R8M/5429675?s=N4IgjCBcoEwAwA4DsVQGMoDMCGAbAzgKYA0IA9lANogBsAdAgAQCtAEiALqkAOALlCACqAOwCWvAPKYAsoWz4ArgCdCIAL5rSMKiADKAJQAKAVjgBmOABUAgpzVA | SRP5030TA-6R8M | 1.61 | 1.61 |  | Yes
SRP6540-8R2M |  | L4 | BOURNS SRP5030T | SRP5030TA_8R2 | 1 | https://www.digikey.com/en/products/detail/bourns-inc/SRP6540-8R2M/3986098?s=N4IgTCBcDaIMoCUAKA2ArAFgAwFoAcCYAsiALoC%2BQA | SRP6540-8R2M | 1.49 | 1.49 |  | Yes
HCV1206-R42-R | HCV1206-R42-R -FIXED IND 420NH 16A 3.15 MOHM, FIXED IND 420NH 16A 3.15 MOHM | L5, L6 | FP-HCV1206-R42-R-MFG | CMP-16092-000011-1 | 2 | https://www.digikey.com/en/products/detail/eaton-electronics-division/HCV1206-R42-R/5418747 | HCV1206-R42-R | 4.16 | 8.32 |  | No
#4-40 | Mounting Hole for ANSI #4-40 w/ Flat Washer, Loose Fit | MH1, MH2, MH3, MH4, MH5, MH6, MH7 | Mounting Hole #4-40 | Mounting Hole #4-40, Loose Fit | 7 |  |  |  | 0 | DNP
14-Pin 2-Row Nano-Fit Right Angle | NanoFit Right Hdr TH DR 14Ckt | P1, P2, P4, P5 | MOLEX NANO-FIT 2X7 - Right Angle | 14-Pin 2-Row Nano-Fit Right Angle | 4 | https://www.digikey.com/en/products/detail/molex/1053141114/7693193 | 1053141114 | 2.17 | 8.68 |  | Yes
XT90 |  | P3 | XT90 | XT90 | 1 |  |  |  | 0 | DNP
IRF9Z34STRLPBF | P-Channel 60V 18A _Tc_ 3.7W _Ta_, 88W _Tc_ Surface Mount D2PAK | Q1, Q2 | TO254P1521X483-4N | IRF9Z34STRLPBF | 2 | https://www.digikey.com/en/products/detail/vishay-siliconix/IRF9Z34STRLPBF/856689?s=N4IgTCBcDaIJICUBiBOAWgZgCwGUAqCAMgAoBCSIAugL5A | IRF9Z34STRLPBF | 2 | 4 |  | Yes
NVTR01P02LT1G | Power MOSFET, -20 V, -1.3 A, P-Channel, 3-Pin SOT-23, Pb-Free, Tape and Reel | Q3 | ONSC-SOT-23-3-318-08_V | CMP-1058-00752-1 | 1 | https://www.digikey.com/en/products/detail/nexperia-usa-inc/PMV160UP-215/4162483 | PMV160UP,215 | 0.41 | 0.41 |  | Yes
51K 1% | 51K 0.1W 1% 0603 (1608 Metric) SMD | R1 | RESC0603(1608)_L | CMP-1012-00703-1 | 1 | https://www.digikey.com/en/products/detail/panasonic-electronic-components/ERJ-PB3B5102V/6212949 | ERJ-PB3B5102V | 0.25 | 0.25 |  | Yes
22K1 1% | 22K1 0.1W 1% 0603 (1608 Metric) SMD | R2, R6 | RESC0603(1608)_L | CMP-1012-00660-1 | 2 | https://www.digikey.com/en/products/detail/yageo/RC0603FR-0722K1L/727058 | RC0603FR-0722K1L | 0.1 | 0.2 |  | Yes
2K5 | 2.5K 0603 | R3 | RESC1608X55X25NL10T15 | CMP-2000-03984-1 | 1 | https://www.digikey.com/en/products/detail/yageo/RC0603FR-072K55L/727029 | RC0603FR-072K55L | 0.1 | 0.1 |  | Yes
88K7 1% | 88K7 0.1W 1% 0603 (1608 Metric) SMD | R4, R14 | RESC0603(1608)_L | CMP-1012-00730-1 | 1 | https://www.digikey.com/en/products/detail/yageo/RC0603FR-0788K7L/727415 | RC0603FR-0788K7L | 0.1 | 0.1 |  | Yes
100R | 100R 0.1W 5% | R7 | RESC1609X50X30NL10T20 | CMP-1012-00050-2 | 1 | https://www.digikey.com/en/products/detail/yageo/RC0603FR-13100RL/12756392 | RC0603FR-13100RL | 0.1 | 0.1 |  | Yes
1K2 | 1K2 0.1W 1% 0603 (1608 Metric) SMD | R8, R9 | RESC0603(1608)_L | CMP-1012-00518-1 | 2 | https://www.digikey.com/en/products/detail/yageo/RC0603FR-131K2L/14008161 | RC0603FR-131K2L | 0.1 | 0.2 |  | Yes
CRCW0805470KFKEA | RES Thick Film, 470kO, 1%, 0.125W, 100ppm/°C, 0805 | R10, R17, R18, R19, R24 | FP-CRCW0805-e3-IPC_C | CMP-2001-03930-2 | 5 | https://www.digikey.com/en/products/detail/yageo/RC0805FR-07470KL/727977 | RC0805FR-07470KL | 0.1 | 0.5 |  | Yes
681R | 681R 0.1W 1% 0603 (1608 Metric) SMD | R11, R37 | RESC0603(1608)_L | CMP-1012-00492-1 | 2 | https://www.digikey.com/en/products/detail/yageo/RC0603FR-07681RL/727357 | RC0603FR-07681RL | 0.1 | 0.2 |  | Yes
220R | 220R 0.1W 5% 0603 (1608 Metric) SMD | R12, R13, R36 | RESC0603(1608)_L | CMP-1012-00058-1 | 3 | https://www.digikey.com/en/products/detail/te-connectivity-passive-product/CRGCQ0603J220R/8576689 | CRGCQ0603J220R | 0.1 | 0.3 |  | Yes
4K7 | 4K7 0.1W 1% 0603 (1608 Metric) SMD | R15, R16 | RESC0603(1608)_L | CMP-1012-00586-1 | 2 | https://www.digikey.com/en/products/detail/yageo/RC0603FR-074K7L/727212 | RC0603FR-074K7L | 0.1 | 0.2 |  | Yes
CRCW0805160KFKEA | RES Thick Film, 160kO, 1%, 0.125W, 100ppm/°C, 0805 | R20, R21, R22, R23, R25 | FP-CRCW0805-e3-IPC_C | CMP-1013-00757-2 | 5 | https://www.digikey.com/en/products/detail/yageo/RC0805FR-07160KL/727628 | RC0805FR-07160KL | 0.1 | 0.5 |  | Yes
10K | Chip Resistor, 10 KOhm, +/- 1%, 100 mW, -55 to 155 degC, 0603 (1608 Metric), RoHS, Tape and Reel | R26, R28, R30, R33, R34 | RESC1609X50X30NL8T20 | CMP-1666-00005-4 | 5 | https://www.digikey.com/en/products/detail/stackpole-electronics-inc/RNCP0603FTD10K0/2240139 | RNCP0603FTD10K0 | 0.1 | 0.5 |  | Yes
0R | 0 Ohm 0805 | R29 | RESC2013X50X30LL20T20 | CMP-2001-04896-1 | 1 | https://www.digikey.com/en/products/detail/stackpole-electronics-inc/RMCF0805ZT0R00/1756901 | RMCF0805ZT0R00 | 0.1 | 0.1 |  | Yes
1K65 | 1.65k 0603 | R31, R35 | RESC1608X55X25ML10T15 | CMP-2000-03935-1 | 2 | https://www.digikey.com/en/products/detail/yageo/RC0603FR-071K65L/726870 | RC0603FR-071K65L | 0.1 | 0.2 |  | Yes
1M5 | CRCW06031M50FKEA-1M5 0603 | R38 | RESC1609X50X30NL10T20 | CMP-2000-03033-1 | 1 | https://www.digikey.com/en/products/detail/yageo/RC0603FR-071M5L/726865 | RC0603FR-071M5L | 0.1 | 0.1 |  | Yes
100K | ERJ-3EKF1003V-100k 0603 | R39 | RESC1608X55X30ML15T15 | CMP-2000-00182-1 | 1 | https://www.digikey.com/en/products/detail/yageo/RC0603FR-07100KL/726889 | RC0603FR-07100KL | 0.1 | 0.1 |  | Yes
3R3 | ERJ-3RQF3R3V- 3R3 0603 | R40 | RESC1608X55X30NL15T15 | CMP-2000-00847-1 | 1 | https://www.digikey.com/en/products/detail/yageo/RC0603FR-133R3L/14008285 | RC0603FR-133R3L | 0.1 | 0.1 |  | Yes
41K2 | ERA3AEB4122V-41k2 0603 | R41 | RESC1608X55X30LL20T20 | CMP-2000-00060-1 | 1 | https://www.digikey.com/en/products/detail/yageo/RC0603FR-1041K2L/14008303 | RC0603FR-1041K2L | 0.1 | 0.1 |  | Yes
5K6 | Chip Resistor, 5.6 KOhm, +/- 1%, 0.1 W, -55 to 155 degC, 0603 (1608 Metric), RoHS, Tape and Reel | R42 | RESC1609X55X30LL15T15 | CMP-2000-00565-2 | 1 | https://www.digikey.com/en/products/detail/yageo/RC0603FR-135K6L/14286727 | RC0603FR-135K6L | 0.1 | 0.1 |  | Yes
ARDUINO_NANO | Small, complete, and breadboard-friendly board based on the ATmega328 (Arduino Nano 3.x) | TB1 | SHIELD_ARDUINO_NANO | ARDUINO_NANO | 1 |  |  |  | 0 | DNP
Test Point Loop | Keyston Electronics 5001 Test Point Loop | TP1, TP2, TP3, TP4, TP6, TP7, TP8, TP9, TP10, TP11 | Test Point Loop - Black | Test Point Loop | 10 | https://www.digikey.com/en/products/detail/keystone-electronics/5001/255327 | 5001 | 0.38 | 3.8 |  | Yes
Test Point Pad | Test point, Pad, 28 mil | TP5, TP12, TP13, TP14, TP15, TP16, TP17, TP18, TP19, TP20, TP21, TP22, TP23, TP24, TP25, TP26, TP27, TP28, TP29, TP30, TP31, TP32, TP33, TP34, TP35 | Test Point Pad | Test Point Pad | 25 |  |  |  | 0 | DNP
L7812ABD2T-TR | Positive Voltage Regulator, 3-Pin D2PAK, Tape and Reel | U1 | TO-263_L | CMP-0244-00181-1 | 1 | https://www.digikey.com/en/products/detail/stmicroelectronics/L7812ABD2T-TR/1038261?s=N4IgTCBcDaIDIHYAcBGMBBAQgETAFQFo8AlEAXQF8g | L7812ABD2T-TR | 1.15 | 1.15 |  | Yes
LMR23630-Q1 |  | U2, U4 | DDA0008E_N | LMR23630-Q1 | 2 |  |  | 1.96 | 3.92 |  | Yes
74HC4051PW,118 | IC MUX/DEMUX 8X1 16TSSOP | U5 | FP-SOT403-1-IPC_A | CMP-14339-000004-1 | 1 | https://www.digikey.com/en/products/detail/nexperia-usa-inc/74HC4051PW-118/946649 | 74HC4051PW,118 | 0.45 | 0.45 |  | Yes
PI3740-00-LGIZ | DC DC CONVERTER 10-50V | U6, U8 | FP-PI3740-00-LGIZ-MFG | CMP-25822-000003-1 | 2 | https://www.digikey.com/en/products/detail/vicor-corporation/PI3740-00-LGIZ/6573281 | PI3740-00-LGIZ | 19.23 | 38.46 |  | No
L78L05ACUTR | IC REG LINEAR 5V 100MA SOT89-3 | U7 | FP-SOT-89-7098166-MFG | CMP-0244-00407-2 | 1 | https://www.digikey.com/en/products/detail/stmicroelectronics/L78L05ACUTR/585707?s=N4IgTCBcDaIDIHYAccAMBWAggYQKoBUAlEAXQF8g | L78L05ACUTR | 0.61 | 0.61 |  | Yes
MP8756GD-P | No Description Available | U9 | QFN-12_MP8756_MNP | MP8756GD-P | 1 | https://www.digikey.com/en/products/detail/monolithic-power-systems-inc/MP8756GD-P/7361737 | MP8756GD-P | 2.81 | 2.81
STC02SYAN | CONN JUMPER SHORTING TIN |  |  |  | 2 | https://www.digikey.com/en/products/detail/sullins-connector-solutions/STC02SYAN/76372 | STC02SYAN | 0.1 | 0.2 | DNP | Yes
[8 empty] | Total per board | 118.04