## TAUV-Modem
Comment | Description | Designator | Footprint | LibRef | Quantity
Capacitor | Capacitor | C1, C2, C3, C4, C5, C7, C9, C10, C11, C12, C13, C14, C15, C17, C18, C19, C20 | 0805 | Capacitor | 17
C3216X5R1H106K160AB | Multilayer Ceramic Capacitors 10uF ±10% 50V X5R SMD 1206 | C6, C8, C16 | FP-C3216-160-0_2-IPC_A | CMP-2000-06045-2 | 3
Diode | Diode | D1, D2, D3, D4, D5, D6, D7, D8, D9, D10 | SOD-123F | Diode | 10
1053131106 | CONN HEADER R/A 6POS 2.5MM | J1 | MOLEX 1053131106 | 1053131106 | 1
1053131103 | CONN HEADER R/A 3POS 2.5MM | J2 | MOLEX 1053131103 | 1053131103 | 1
031-5540 | CONN BNC RCPT R/A 50 OHM PCB | J3 | FP-031-5540-MFG | CMP-20040-000002-1 | 1
LQH55DN102M03L | Wire Wound Ferrite Inductor for Power Lines 1000μH ±20% 14.42Ω 0.15A 2220 | L1, L2 | FP-LQH55DN_03-MFG | CMP-06042-004467-1 | 2
IPD35N10S3L-26 | OptiMOS-T Power-Transistor, 100 V VDS, 35 A ID, PG-TO252-3-11, Reel, Green | Q1, Q2, Q3, Q4 | INF-PG-TO252-3-11_M | CMP-1138-00144-1 | 4
Resistor | Resistor | R1, R2, R3, R4, R5, R6, R7, R8, R9, R10, R13, R14, R16, R17, R18, R19, R20, R21, R22, R23, R24, R25, R26, R27, R28, R29, R30, R31 | 0805 | Resistor | 28
3296W-1-503LF | TRIMMER 50K OHM 0.5W PC PIN TOP | R15 | FP-3296W-MFG | CMP-07234-000043-1 | 1
MIC4604YM-TR | IC GATE DRVR HALF-BRIDGE 8SOIC | U1, U2 | FP-SOICN-8LD-PL-1-IPC_A | CMP-06319-000039-1 | 2
SN74AHC1G04DRLR | Single Inverter Gate, DRL0005A, LARGE T&R | U3 | DRL0005A_M | CMP-0859-00797-3 | 1
SN74LVC2G08DCUR | Dual 2-Input Positive-AND Gate, DCU0008A, LARGE T&R | U4 | DCU0008A_M | CMP-0859-00670-3 | 1
LTC6257CMS#PBF | Quad Channel, Power Efficient Operational Amplifier, RRIO, 6.5 MHz Typical GBW, 1.8 V/us Typical SR, 1.8 to 5.25 V, 16-Pin SOP (MS16), Commercial, Pb-Free | U6 | LT-MS-16_N | CMP-0359-00487-2 | 1
AD8221ARMZ-R7 | Precision Instrumentation Amplifier, 2 V/us, -40 to 125 degC, 8-Pin MSOP (RM-8), RoHS, Tape and Reel | U7 | ADI-RM-8_L | CMP-0934-00067-1 | 1
AD8338ACPZ-R7 | IC OPAMP VGA 1 CIRCUIT 16LFCSP | U8 | FP-CP-16-22-IPC_C | CMP-09116-000032-1 | 1